## Registers
Accessible Registers
Label | Description
zero/x0 | Register that is hard wired to zero
ra/x1 | Register that stores the return address of jumps
sp/x2 | Register that stores the address that the stack currently points to
t0/x3 | Register that stores temporary data
s0/x4 | Register that stores saved data
s1/x5 | Register that stores saved data
s2/x6 | Register that stores saved data
s3/x7 | Register that stores saved data
a0/x8 | Register that stores function arguments
a1/x9 | Register that stores function arguments
t1/x10 | Register that stores temporary data
t2/x11 | Register that stores temporary data
s4/x12 | Register that stores saved data
s5/x13 | Register that stores saved data
a2/x14 | Register that stores function arguments
a3/x15 | Register that stores function arguments
Additional Registers
Label | Description
pc | Register that stores the memory address of the next instruction
stat | Register that stores certain hardware conditions in each of it's bits
f0/x'0 | Register that points to main registers | hardwired to zero
f1/x'1 | Register that points to main registers
f2/x'2 | Register that points to main registers
f3/x'3 | Register that points to main registers

## 4 bit op
Basic Instruction Layout |  |  |  |  | Instructions |  |  |  |  | Type
R-Type: | opcode | rd | r1 | r2 | LLI: | 0100 | rd | imm |  | LI-Type
I-Type: | opcode | rd | r1 | imm | The LLI (load lower immediate) instruction stores the specified 8 bit immediate into the lower 8 bits of a destination register, leaving the upper 8 bits the same
L-Type: | opcode | rd/imm | r1 | r2/imm
LI-Type: | opcode | rd | imm
| 4 bits | 4 bits | 4 bits | 4 bits | LUI: | 0101 | rd | imm |  | LI-Type
The LUI (load upper immediate) instruction stores the specified 8 bit immediate into the upper 8 bits of a destination register, leaving the lower 8 bits the same
Basic Architecture Description
This architecture employs the little endian technique for loading and storing information from the memory
[5 empty] | ADD: | 0000 | rd | r1 | r2 | R-Type
The ADD (addition) instruction sends the contents of two specified registers to the ALU to be added together and then stores the sum into a destination register
[5 empty] | SUB: | 0001 | rd | r1 | r2 | R-Type
The SUB (subtraction) instruction sends the contents of two specified registers to the ALU to be added together and then stores the difference into a destination register
[5 empty] | LW: | 0010 | imm | r1 | r2 | L-Type
The LW (load word) instruction loads the contents of a place in memory, the address of which stored in a specified register plus some offset, into another specified register
[5 empty] | SW: | 0011 | rd | r1 | imm | L-Type
The SW (store word) instruction stores the contents of a specified register into a place in memory, the address of which stored in another specified register plus some offset
[5 empty] | SLLI: | 0110 | rd | r1 | imm | I-Type
The SLLI (shift left logical immediate) instruction shifts the contents of a specified register left by a specified number and stores it in a destination register
[5 empty] | SRLI: | 0111 | rd | r1 | imm | I-Type
The SRLI (shift right logical immediate) instruction shifts the contents of a specified register right by a specified number and stores it in a destination register
[5 empty] | AND: | 1001 | rd | r1 | r2 | R-Type
The AND (and) instruction performs a logical AND on each bit of the contents of two specified registers and stores it in a destination register
[5 empty] | OR: | 1010 | rd | r1 | r2 | R-Type
The OR (or) instruction performs a logical OR on each bit of the contents of two specified registers and stores it in a destination register
[5 empty] | XOR: | 1011 | rd | r1 | r2 | R-Type
The XOR (exclusive or) instruction performs a logical XOR on each bit of the contents of two specified registers and stores it in a destination register
[5 empty] | BEQ: | 1100 | rs | r1 | r2 | R-Type
The BEQ (branch if equal) instruction compares the contents of two specified registers; if they are equal, it will store the value of a specified source register into the program counter
[5 empty] | BLT: | 1101 | rs | r1 | r2 | R-Type
The BLT (branch if less than) instruction compares the contents of two specified registers; if less than, store source register contents into the program counter
[5 empty] | JAL: | 1000 | rd | r1 | imm | I-Type
The JAL (jump and link) instruction stores the value of the program counter into a destination register, and then stores the value of a specified register, plus some offset, into the program counter
[5 empty] | CSRW: | 1110
[5 empty] | ECALL: | 1111

## 4 bit op + focus
Instructions (4 bit opcode w/ focus) | [6 empty] | Instructions (4 bit opcode w/ focus) [revised] | [7 empty] | Pseudoinstructions
ADDR: | 0000 | rd |  | r1 |  | r2 | ADDR: | 0000 | rd |  | r1 |  | r2 |  | LWI (load word immediate): lwi rd, imm
The ADDR (add registers) instructiontakes the contents of two specfied registers and stores the sum of the two into a destination register | [6 empty] | The ADDR (add registers) instruction takes the contents of two specfied registers and stores the sum of the two into a destination register | [7 empty] | This pseudoinstruction is a combination of LLI and LUI to store a 16-bit immediate into register rd
ADD: | 0100 | fd | f1 | f2 | reserved | 0000 | ADD: | 0100 | fd | f1 | f2 | 00 | 0000
The ADD (add focus registers) instruction takes the contents of the two registers specified by the given focus registers and stores the sum of the two into the register stored in the focus destination
SUB: | 0100 | fd | f1 | f2 | reserved | 0001 | SUB: | 0100 | fd | f1 | f2 | 01 | 0000
The SUB (sub focus registers) instructions subtracts the values of the registers pointed to by the given focus registers and stores the difference into the register pointed to by focus destination
SLL: | 0100 | fd | f1 | f2 | reserved | 0010 | SLL: | 0100 | fd | f1 | f2 | 10 | 0000
The SLL (shift left logical) instruction shifts the contents of the register pointed to by f1 left by the value of the register pointed to by f2 and stores it into the register pointed to by fd
SLLI: | 0100 | fd | f1 | imm |  | 0011 | SLLI: | 0100 | fd | f1 | imm |  | 0011
The SLLI (shift left logical immediate) instrution shifts the contents of the register pointed to by f1 left by the immediate value and stores it into the register pointed to by fd
SRL: | 0100 | fd | f1 | f2 | reserved | 0100 | SRL: | 0100 | fd | f1 | f2 | 11 | 0000
The SRL (shift right logical) instruction shifts the contents of the register pointed to by f1 right by the value of the register pointed to by f2 and stores it into the register pointed to by fd
SRLI: | 0100 | fd | f1 | imm |  | 0101 | SRLI: | 0100 | fd | f1 | imm |  | 0101
The SRLI (shift right logical immediate) instrution shifts the contents of the register pointed to by f1 right by the immediate value and stores it into the register pointed to by fd
SRA: | 0100 | fd | f1 | f2 | reserved | 0110 | SRA: | 0100 | fd | f1 | f2 | reserved | 0110
SRAI: | 0100 | fd | f1 | imm |  | 0111 | SRAI: | 0100 | fd | f1 | imm |  | 0111
AND: | 0100 | fd | f1 | f2 | reserved | 1000 | AND: | 0100 | fd | f1 | f2 | 00 | 1000
The AND instruction ANDs each bit of the registers pointed to by f1 and f2 and stores the result into the register pointed to by fd
OR: | 0100 | fd | f1 | f2 | reserved | 1001 | OR: | 0100 | fd | f1 | f2 | 01 | 1000
The OR instruction ORs each bit of the registers pointed to by f1 and f2 and stores the result into the register pointed to by fd
XOR: | 0100 | fd | f1 | f2 | reserved | 1010 | XOR: | 0100 | fd | f1 | f2 | 10 | 1000
The XOR instruction XORs each bit of the registers pointed to by f1 and f2 and stores the result into the register pointed to by fd
SLT: | 0100 | fd | f1 | f2 | reserved | 1011 | SLT: | 0100 | fd | f1 | f2 | reserved | 1001
The SLT (set less than) instruction stores the value of 1 into the register pointed to by fd if the register pointed to by f1 is less than the register pointed to by f2, and otherwise stores 0
ADDI: | 0101 | fd | f1 | imm |  |  | ADDI: | 0101 | fd | f1 | imm
The ADDI (add immediate) instruction adds the register pointed to by f1 to an immediate and stores the result into the register pointed to by fd
SLTI: | 0110 | fd | f1 | imm |  |  | SLTI: | 0110 | fd | f1 | imm
The SLTI (set less than immediate) instruction sets the register pointed to by fd to 1 if the register pointed to by f1 is less than the immediate, and otherwise stores 0
BEQ: | 0001 | fd | f1 | f2 | 00 | reserved | BEQ: | 0100 | fd | f1 | f2 | 00 | 1010
The BEQ (branch if equal) instruction sets the PC to the register pointed to by fd if the registers pointed to by f1 and f2 are equal
BNE: | 0001 | fd | f1 | f2 | 01 | reserved | BNE: | 0100 | fd | f1 | f2 | 01 | 1010
The BNE (branch if not equal) instruction sets the PC to the register pointed to by fd if the registers pointed to by f1 and f2 are not equal
BGE: | 0001 | fd | f1 | f2 | 10 | reserved | BGE: | 0100 | fd | f1 | f2 | 10 | 1010
The BGE (branch if greater than or equal) instruction sets the PC to the register pointed to by fd if the register pointed to by f1 is greater than or equal to the register pointed to by f2
BLT: | 0001 | fd | f1 | f2 | 11 | reserved | BLT: | 0100 | fd | f1 | f2 | 11 | 1010
The BLT (branch if less than) instruction sets the PC to the register pointed to by fd if the register pointed to by f1 is less than the register pointed to by f2
JAL: | 0010 | fd | f1 | imm |  |  | JAL: | 0010 | fd | f1 | imm
The JAL (jump and link) instruction sets the PC to the register pointed to by f1, plus the immediate, and stores the current PC, plus 4, into the register pointed to by fd
JALR: | 0011 | rd |  | r1 |  | imm | JALR: | 0011 | rd |  | r1 |  | imm
The JALR (jump and link register) instruction sets the PC to the register pointed to by fd, plus the immediate, and stores the current PC, plus 4, into the register pointed to by fd
LUI: | 0111 | rd |  | imm |  |  | LUI: | 0111 | rd |  | imm
The LUI (load upper immediate) instruction sets the upper 8 bits of register rd to the immediate value
LAF: | 1100 | reserved |  |  | 00 | r2 | LAF: | 0100 | reserved | r1 |  | 00 | 1011
The LAF (load all focus) instruction loads each of the 2nd, 3rd, and 4th bits of the register r1 into the focus register f0, f1, and f2 respectively
LFI: | 1100 | fd | reserved |  | 01 | imm | LFI: | 0100 | fd | imm |  | 01 | 1011
The LFI (load focus immediate) instruction loads the immediate into the focus register fd
LF: | 1100 | fd | reserved |  | 10 | r2 | LF: | 0100 | fd | r1 |  | 10 | 1011
The LF (load focus) instruction loads the register r1 into the focus register fd
MVF: | 1100 | r1 |  | imm | 11 | reserved | MVF: | 0100 | rd |  | f2 | 11 | 1011
The MVF (move focus) instruction copys the register f2 into the 4 least significant digits of register rd
LAFI: | 1101 | imm |  | imm |  | imm | LAFI: | 1011 | imm |  | imm |  | imm
The LAFI (load all focus immediate) instruction sets each of the focus registers to each of the immediates respectively
LB: | 1110 | fd | f1 | imm | imm + 0 | imm | LB: | 1100 | fd | f1 | imm | 00 | imm
The LB (load byte) instruction loads the byte of the memory address stored in the register pointed to by f1, plus the immediate, into the register pointed to by fd
SB: | 1110 | imm | f1 | f2 | imm + 1 | imm | SB: | 1100 | imm | f1 | f2 | 01 | imm
The SB (store byte) instruction stores the lower 8 bits of the register pointed to by f1 into the memory address stored in the register pointed to by f2, plus the immediate
LW: | 1111 | fd | f1 | imm | imm + 0 | imm | LW: | 1100 | fd | f1 | imm | 10 | imm
The LW (load word) instruction loads the word of the memory address stored in the register pointed to by f1, plus the immediate, into the register pointed to by fd
SW: | 1111 | imm | f1 | f2 | imm + 1 | imm | SW: | 1100 | imm | f1 | f2 | 11 | imm
The SW (store word) instruction stores the register pointed to by f1 into the memory address stored in the register pointed to by f2, plus the immediate
LWR: | 1000 | rd |  | r1 |  | imm | LWR: | 1000 | rd |  | r1 |  | imm
The LWR (load word register) instruction loads the memory address stored in the register r1, plus the immediate, into the register rd
SWR: | 1001 | imm |  | r1 |  | r2 | SWR: | 1001 | imm |  | r1 |  | r2
The SWR (store word register) instruction stores the value of register r1 into the memory address stored in register r1, plus the immediate
CSRRW: | 1010 | [5 empty] | ADDRI: | 0001 | rd |  | r1 |  | imm
The ADDRI (add register immediate) instruction adds the register r1 to the immediate and stores the result in register rd
ECALL: | 1011 | [5 empty] | ANDI: | 1101 | fd | f1 | imm | 00 | imm | Maybe remove ANDI, ORI, and XORI so that there is a little bit more room in the 4-bit opcode for more instructions that contribute towards "making the common case faster" (one of those instructions being LLI).
The ANDI (and immediate) instruction ANDs the 4 bits of the last immediate value indicated by first immediate with the register pointed to by f1 and stores the result in the register pointed to by fd
[7 empty] | ORI: | 1110 | fd | f1 | imm | 01 | imm
The ORI (or immediate) instruction ORs the 8 least significant bits of the register pointed to by f1 and stores the result into the register pointed to by fd
[7 empty] | XORI: | 1111 | fd | f1 | imm | 10 | imm
The XORI (xor immediate) instruction XORs the 8 least significant bits of the register pointed to by f1 and stores the result into the register pointed to by fd
[7 empty] | LBF: | 0100 | fd | f1 | imm |  | 1100
The LBF (load byte focus) instruction loads the 4 least significant bits of the memory address stored in the register pointed to by f1, plus the immediate, into the register fd
[7 empty] | SBF: | 0100 | imm | f1 | f2 | imm | 1101
The SBF (store byte focus) instruction stores the register r1 into the 4 least significant bits of the memory address stored in the register pointed to by f2, plus the immediate
[7 empty] | LWF: | 0100 | r1 |  | imm |  | 1110
The LWF (load word focus) instruction loads the 2nd, 3rd, and 4th 4 bits of the memory address stored in the register r1 into registers f0, f1, and f2 respectively
[7 empty] | SWF: | 0100 | r1 |  | imm |  | 1111
The SWF (store word focus) instruction stores registers f0, f1, and f2 into the 2nd, 3rd, and 4th 4 bits of the memory address stored in the register r1 respectively
[7 empty] | CSRRW: | 1010
[7 empty] | ECALL: | 1010
[7 empty] | LLI: | 1110 | rd |  | imm
The LLI (load lower immediate) instruction sets the lower 8 bits of register rd to the immediate value
1111
[8 empty] | 0100 |  |  |  |  | 0001
[8 empty] | 0100 |  |  |  |  | 0010
[8 empty] | 0100 |  |  |  |  | 0100

## 5 bit op + focus
Basic Instruction Layout | [5 empty] | Instructions
R-Type: | opcode | rd | r1 | r2
| 4 bits | 4 bits | 4 bits | 4 bits
F-Type: | opcode | fd | f1 | f2 | functional
| 5 bits | 2 bits | 2 bits | 2 bits | 5 bits
I-Type: | opcode | fd | f1 | imm
| 5 bits | 2 bits | 2 bits | 7 bits
UI-Type: | opcode | fd | imm
| 5 bits | 2 bits | 9 bits